## Input
Counterweight
% Counterbalance | 40% of capacity
Custom Counterweight % | 0%
Standard Equipment
Car Sling Weight * | 10 | lb | Ë | Car Sling Weight Calculator
Platform Weight * | 0 | lb | Ë | Freight Platform Weight Calculator
Cab Weight * | 0 | lb
Shoe plates required?* | Yes
Guide Shoes Weight * | 50 | lb
Car top station and Rail Weight * | 150 | lb
Misc. Equipments Weight * | 200 | lb
Optional Equipment
Safety Weight | 0 | lb
Passenger Doors Weight | 0 | lb
Door Operators Weight | 0 | lb
Freight Gates Weight | 0 | lb
Floor
Floor Weight (Customer Supplied) | 0 | lb
Weight per square feet | 0 | lb/ft
Flooring Area Type | Inside
Marine Plywood (3/4")
Marine Plywood Weight | 0 | lb/ft
Marine Plywood Layers | 0 | lb
Platform Isolation
Platform Isolation (with Balance Weights) | 0 | lb
Platform Isolation (without Balance Weights) | 0 | lb
Is Balance Weights Only | No
Compensating Chain Hitch | 0 | lb
Car Sheaves Weight | 0 | lb
Additional Misc. Weight | 0 | lb
Platform Size
Platform Width | 0 | inch
Platform Depth | 0 | inch
Inside Area
Inside Area Width | 0 | inch
Inside Area Depth | 0 | inch
Isolator
Isolator Type | Light

## Calculated
Car Weight | 410
Counterweight | 2410
Floor Weight | 0
Inside Area | 0
Platform Size | 0
Balance Weights Only | 0
Marine Plywood ¾” Weight | 0
Max.Inside Net Platform Area | 50
Max. Inside Net Platform Area Plus 5% | 52.5
Minimum Capacity Rating | 0
Max Load Per Isolator | 925
Total Load | 5350
Number Of Isolators | 6

## Output
Car Weight | 410 | lb
Capacity | 5000 | lb
Counterweight | 2410 | lb
Counterweight
% Counterbalance | 40% of capacity
Custom Counterweight % | 0%
Standard Equipment
Car Sling Weight | 10 | lb
Platform Weight | 0 | lb
Cab Weight | 0 | lb
Shoe Plates required? | Yes
Guide Shoes Weight | 50 | lb
Car top station and Rail Weight | 150 | lb
Misc. Equipments Weight | 200 | lb
Optional Equipment
Safety Weight | 0 | lb
Passenger Doors Weight | 0 | lb
Door Operators Weight | 0 | lb
Freight Gates Weight | 0 | lb
Floor
Floor Weight | 0 | lb
Flooring Area Type | Inside
Weight per unit area | 0 | lb/ft
Marine Plywood (3/4")
Marine Plywood Weight | 0 | lb
Marine Plywood Layers | 0
Marine Plywood(3/4") | 0 | lb/ft
Platform Isolation
Platform Isolation (with Balance Weights) | 0 | lb
Platform Isolation (without Balance Weights) | 0 | lb
Is Balance Weights Only | No
Balance Weight Only | 0 | lb
Compensating Chain Hitch | 0 | lb
Car Sheaves Weight | 0 | lb
Additional Misc. Weight | 0 | lb
Max.Inside Net Platform Area | 50 | ft2
Max. Inside Net Platform Area Plus 5% | 52.5 | ft2
Isolator Type | Light
Number of Isolator | 6
Platform Size
Platform Width | 0 | Inch
Platform Depth | 0 | Inch
Platform Size | 0 | ft2
Inside Area
Inside Area Width | 0 | Inch
Inside Area Depth | 0 | Inch
Inside Area | 0 | ft2
Minimum Freight Capacity Ratings
Loading Classification Type | Freight-A
Minimum Capacity Rating | 0

## Referrence
Referrenced Data (Job Summary)
Customer |  | ABC Company
Contract |  | #3000
Date |  | 2020-01-06
Initials |  | XXX
Capacity |  | 5000
Loading Classification Type | Freight-A
Referrenced Data (No.of Isolator)

## MetaData
Weight Units |  |  | lb
kg
g
t
lb
Car Type |  |  | New
Existing
%Counterbalance dataset |  |  | 40% of capacity
50% (H-W MRL)
50% (C-2 Freight)
Custom %
Weight Units |  |  | lb
kg
g
lb
kg
g
| Shoe plates |  | Yes
No
|  | Units | lb/ft
Loading Classification Type Dataset |  |  | Passenger
Passenger w/ A
Freight-A
Freight-B-Truck
Freight-B-Auto
Freight-C-1
Pass w/ C-1
Freight C-2
Pass w/ C-2
Freight C-3
Pass w/ C-3
Balance Weights dataset |  |  | Yes
No
inch
m
mm
| Isolator type |  | Light
Heavy
Flooring type dataset |  |  | Inside
Overall
Table 207.1
Maximum Inside Net Platform Areas for the Various Rated Loads
Rated Load (lb) |  |  | Inside Net Platform Area (ft^2)
500 |  |  | 7
600 |  |  | 8.3
700 |  |  | 9.6
1000 |  |  | 13.25
1200 |  |  | 15.6
1500 |  |  | 18.9
1800 |  |  | 22.1
2000 |  |  | 24.2
2500 |  |  | 29.1
3000 |  |  | 33.7
3500 |  |  | 38
4000 |  |  | 42.2
4500 |  |  | 46.2
5000 |  |  | 50
6000 |  |  | 57.7
7000 |  |  | 65.3
8000 |  |  | 72.9
9000 |  |  | 80.5
10000 |  |  | 88
12000 |  |  | 103
15000 |  |  | 125.1
18000 |  |  | 146.9
20000 |  |  | 161.2
25000 |  |  | 196.5
30000 |  |  | 231
Minimum Freight Capacity Ratings
Class | Minimum Capacity Rating |  |  | Purpose
A | 50 |  |  | General Freight Loading - No item is more than 1/4 rated capacity
B | 30 |  |  | Motor Vehicle Loading
C-1 | 50 |  |  | Industrial Truck Loading - Truck is carried
C-2 | 50 |  |  | Industrial Truck Loading - Truck used for loading and unloading - Truck not carried
C-3 | 50 |  |  | Concentrated Loading - Load increments more than 1/4 rated capacity